## Impedance_Analyzer_V2
Comment | Designator | Footprint | Mouser PN
BUF634 | BUF1,BUF2 | Package_SO:SO-8_3.9x4.9mm_P1.27mm | 595-BUF634AIDR
1n | C1,C15 | Capacitor_SMD:C_0805_2012Metric
10n | C16,C25 | Capacitor_SMD:C_0805_2012Metric
C_Polarized | C2,C11,C12,C13 | Capacitor_SMD:C_1206_3216Metric_Pad1.33x1.80mm_HandSolder | 603-CC126KKX7R8BB106
100n | C3,C5,C8,C10,C14,C17,C18,C19,C20,C21,C22,C23,C24 | Capacitor_SMD:C_0805_2012Metric
22u | C4,C6 | Capacitor_THT:CP_Radial_D5.0mm_P2.00mm | 710-860010372006
CP | C7,C9 | Capacitor_THT:CP_Radial_D8.0mm_P5.00mm | 667-ECA-1CM331B
D | D1 | Diode_SMD:D_SMA
D_TVS | D2,D6 | Diode_SMD:D_SMA | 621-SMAJ18CA-13-F
LED | D3,D4,D5 | LED_SMD:LED_1206_3216Metric
Ferrite_Bead | FB1 | Resistor_SMD:R_0805_2012Metric
MountingHole_Pad | H1 | MountingHole:MountingHole_4.3mm_M4_Pad
MountingHole | H2,H3,H4 | MountingHole:MountingHole_4mm
Conn_Coaxial | J1,J2,J3,J4,J5,J6,J7 | Connector_Coaxial:BNC_TEConnectivity_1478204_Vertical | 571-413631-1
Conn_02x02_Counter_Clockwise | J10,J12,J13,J14,J15,J16,J17 | Connector_PinHeader_2.54mm:PinHeader_2x02_P2.54mm_Vertical | 855-M20-9980245
Screw_Terminal_01x03 | J11 | TerminalBlock:TerminalBlock_bornier-3_P5.08mm
Barrel_Jack_Switch | J8 | Connector_BarrelJack:BarrelJack_Horizontal
USB_B_Micro | J9 | Connector_USB:USB_Micro-B_Wuerth_629105150521 | 710-629105150521
10u | L1,L2 | Inductor_SMD:L_Taiyo-Yuden_NR-60xx_HandSoldering | 963-NR6045T100M
1k | R1,R11,R12,R13,R19,R20,R22 | Resistor_SMD:R_1206_3216Metric
0 | R10 | Resistor_SMD:R_1206_3216Metric
50 | R15,R17 | Resistor_SMD:R_1206_3216Metric
10k | R2,R7,R8,R14,R16,R24 | Resistor_SMD:R_1206_3216Metric | 284-APC1206B10K0N
DNP | R3,R4,R21,R23 | Resistor_SMD:R_1206_3216Metric
47 | R5,R6 | Resistor_SMD:R_1206_3216Metric
100 | R9,R18 | Resistor_SMD:R_1206_3216Metric | 71-TNPW1206100RBYEN
DPUN02L-XX | Reg1 | Martinos:SIP-2W-7 | 709-DPUN02L-05
LM358 | U1,U2 | Package_SO:SO-8_3.9x4.9mm_P1.27mm | 595-OPA2830IDR
INA129 | U3,U4 | Package_DIP:DIP-8_W7.62mm | 595-INA121PA
L7805 | U5 | Package_TO_SOT_THT:TO-220-3_Vertical